## Sheet1
BILL OF MATERIALS FOR (r4: FPV version)
SUPPLIER: FARNELL (UK) EXCEPT WHERE NOTED
FOR SMALL QUANTITIES (<10 units) ONLY

RefDes	Value	Footprint	Unit price (inc VAT)	Order Code	Notes
C1	100n	0603	£0.0050	1759016	Min order 100
C2	10u 16V tant.	EIA3216	£0.4700	1462407	High reliability, down to -55°C, low ESR ~3ohm
C3	100n	0603	£0.0050	1759016	Min order 100
C4	100n	0603	£0.0050	1759016	Min order 100
C5	100n	0603	£0.0050	1759016	Min order 100
C6	100n	0603	£0.0050	1759016	Min order 100
C7	100n	0603	£0.0050	1759016	Min order 100
C8	10u 16V tant.	EIA3216	£0.4700	1462407	High reliability, down to -55°C, low ESR ~3ohm
C9	100n	0603	£0.0050	1759016	Min order 100
C10	2.2u 16V	0603	£0.6500	1458897	As specified: 0603YD225KAT2A
C11	22u 35V	SME5	£0.4400	1539494	As specified: EEEFP1V220AR
C12	2.2u 16V	SME4	£0.4000	8823251	As specified: UUT1H2R2MCL1GS
CONN1		MTA100_7	£1.3200	1272217
CONN2		sdcard-1	£1.0100	9186140	MULTICOMP – SDAMB-01215BT00, low cost SD card holder
CONN3		MTA100_6	£0.8500	1272213
CONN4		JUMPER6	£0.4800	9731113	Min order 10; Quality Molex part(?) (HEADER, SQUARE PIN, 0.1", 6WAY)
CONN6		JUMPER6	£0.4800	9731113	Min order 10; Quality Molex part(?) (HEADER, SQUARE PIN, 0.1", 6WAY)
CONN7		MTA100_2	£0.3050	1199343
CONN8		MTA100_2	£0.2980	1325021
CONN9		MTA100_3	£0.2980	1325021
LED1		0603	£0.1060	1652080	Bicolour not yet available – chosen RED instead to indicate writing
LED2		0603	£0.1060	1652080	Red LED for power
R1	10k	0603	£0.0230	9330402	Min order 50, input protection resistor, tolerance not an issue (±5% or better)
R2	10k	0603	£0.0230	9330402	Min order 50, input protection resistor, tolerance not an issue (±5% or better)
R3	10k	0603	£0.0230	9330402	Min order 50, input protection resistor, tolerance not an issue (±5% or better)
R4	10k	0603	£0.0230	9330402	Min order 50, input protection resistor, tolerance not an issue (±5% or better)
R5	100k	0603	£0.4700	1577632	Min order 5, tolerance is ±0.1% (R5..R10 used as precision dividers for voltage input)
R6	100k	0603	£0.4700	1577632	Min order 5, tolerance is ±0.1% (R5..R10 used as precision dividers for voltage input)
R7	100k	0603	£0.4700	1577632	Min order 5, tolerance is ±0.1% (R5..R10 used as precision dividers for voltage input)
R8	10k	0603	£0.4700	1577619	Min order 5, tolerance is ±0.1% (R5..R10 used as precision dividers for voltage input)
R9	10k	0603	£0.4700	1577619	Min order 5, tolerance is ±0.1% (R5..R10 used as precision dividers for voltage input)
R10	10k	0603	£0.4700	1577619	Min order 5, tolerance is ±0.1% (R5..R10 used as precision dividers for voltage input)
R11	10k	0603	£0.0230	9330402	Min order 50, ±5% or better
R12	10k	0603	£0.0230	9330402	Min order 50, ±5% or better
R13	22k	0603	£0.0230	9330828	Min order 50, ±5% or better
R14	39k	0603	£0.0120	9332111	Min order 50, ±5% or better
R15	560R	0603	£0.0120	9332200	Min order 50, ±5% or better
R16	2.2k	0603	£0.0230	9330810	Min order 50, ±5% or better
R17	2.2k	0603	£0.0230	9330810	Min order 50, ±5% or better
R18	2.2k	0603	£0.0230	9330810	Min order 50, ±5% or better
R19	680k	0603	£0.0230	9331476	Min order 50, ±5% or better
R20	2.2k	0603	£0.0230	9330810	Min order 50, ±5% or better
R21	10R	0603	£0.0230	9330429	Min order 50, ±5% or better
R22	18R	0603	£0.0120	9331840	Min order 50, ±5% or better
R23	10k	0603	£0.0230	9330402	Min order 50, ±5% or better
R24	5.6k	0603	£0.0230	9331352	Min order 50, ±5% or better
R25	1k	0603	£0.0230	9330380	Min order 50, ±5% or better
R26	560R	0603	£0.0120	9332200	Min order 50, ±5% or better
S1		SPDT_button	£0.2600	1217773	High reliability through-hole tactile Schurter switches, 5mm, with land pattern (6.5mmx4.5mm)
S2		SPDT_button	£0.2600	1217773	High reliability through-hole tactile Schurter switches, 5mm, with land pattern (6.5mmx4.5mm)
S3		SPDT_button	£0.2600	1217773	High reliability through-hole tactile Schurter switches, 5mm, with land pattern (6.5mmx4.5mm)
U1		SO28	£2.2500	PIC18F26J53-I/SO	Order from Microchip Direct
U2		SO8	£2.6500	9493468	Sync sep (LM1881)
U3		SO28	£3.7600	DSPIC33FJ128GP802-E/SO	Order from Microchip Direct
U4		SOT223	£2.2300	1556741	+5V regulator
U5		SOT89	£0.2500	MCP1700T-3302E/MB	Order from Microchip Direct
Z1	4V3	SOD323	£0.0760	8735697	Min order 10, zener, 300mW dissipation
Z2	4V3	SOD323	£0.0760	8735697	Min order 10, zener, 300mW dissipation